## Daisy Patch SM Init BOM
Quantity | IPN | MPN | Description | Identifiers | Link
1 | 2X5 FEMALE PTH 2.54MM VERTICAL | 2X5X.1-HEADER | 2.54mm pitch, 2x5, vertical female header | EP1 | Digikey
13 | Eurorack Jack | WQP-WQP518MA | 3.5mm, TS, Vertical | J_CV1 J_CV2 J_CV3 J_CV4 J_CVOUT1 J_GATEIN1 J_GATEIN2 J_GATEOUT1 J_GATEOUT2 J_LIN J_LOUT J_RIN J_ROUT | Thonk
1 | Daisy Patch Submodule | ES_Daisy_Patch_SM | Eurorack DSP Engine SOM | U1 | Electrosmith
1 | MicroSD Vertical | PJS008U-3000-0 | Micro SD Socket | U_SDCARD | Mouser
4 | M-10K-B-D | RD901F-40-15F-B10K-00D70 | 9mm Potentiometer, B10K, Vertical | VR_1 VR_2 VR_3 VR_4 | Thonk
1 | 3mm Orange Diffused | WP132XND | 3mm LED PTH | LED_1 | Mouser
1 | Mini Button PTH | TL1105SPF250Q | Mini Tactile Switch | SW_1 | Mouser
1 | 2M-SPDT-11-STD-T | 2MS1T1B1M2QE | Sub mini toggle, SPDT, On-On, Standard bat | SW_2 | Mouser